## General
Function Generator Amplifier Calculaitons
based on the following design guide: https://www.circuitbasics.com/tda2050-diy-amplifier-build-guide/

TDA2030 Limits
Minumum Gain	24	dB
Supply Voltage	±18	V	36
Peak Output Current	3.5	A
Max Power Dissipation	20	W

Desired Output
Output Voltage	10	Vrms
Output Voltage	28.3	Vp-p

Peak Output Voltage
Load Impedance, Rl	75	Ω
Power Output Average, Po	7.66139999998758	W
Peak Output Voltage, Vp	33.9	V

Maximum Supply Voltage Needed by the Amplifier
Peak Output Voltage, Vp	33.9	V
TDA2030 Voltage Drop, Vd	4	V
Xformer Voltage Increase when unloaded, Vr	6%
Variation in mains voltage, Vvm	10%
Max Supply Voltage, Vs	44.2	V

Maximum Supply Voltage Provided by a Transformer
Transformer Voltage Rating, Vt	12	VAC
Rectified Voltage Increse Factor, Vd	1.41
Variation in mains voltage, Vvm	10%
Xformer Voltage Increase when unloaded, Vr	6%
Maximum Supply Voltage, Vs	19.7	V

Amplifier Output Power from a Transformers Maximum Supply Voltage
Output Power, Po	1.1	W
Maximum xformer supply voltage, Vcc	19.7	V
TDA2030 Voltage Drop, Vd	4	V
Xformer Voltage Increase when unloaded, Vr	6%
Variation in mains voltage, Vvm	10%
Load Impedance, Rl	75	Ω

Transformer Power Needed by the Amplifier
Maximum xformer supply voltage, Vcc	19.7	V
Peak Output Voltage, Vp	33.9	V
TDA2030 Quiescent draion current, Iq	0.06	A
Load Impedance, Rl	75	Ω
Total Power, Psupply	8.0	W

Transformer VA Rating
Rating Factor	1.5
Transformer VA	12.1	VA

Maximum Power Dissipation
Maximum xformer supply voltage, Vcc	19.7	V
Load Impedance, Rl	75	Ω
Max Power Dissipation, Pd	1.1	W

Maximum Thermal Resistance of the Heat Sink
Max Junction Temperature, Tjmax	150	C
Ambient Temperature, Tamb	25	C
Junction to Case thermal resistance, Rjc	3	C/W
Case to heatsink thermal resistance, Rch	0.12	C/W
Max Power Dissipation, Pd	1.1	W
Max Thermal Resistance of the Heat Sink, Rh	115.7	C/W
V_{p} = sqrt{2 * R_{l} * P_{o}} V_{ s } = +-( V_{p} + V_{d} )( 1+V_{r} )(1 + V_{vm}) V_{ s } = V_{ t } * V_{ d } * (1 + V_{ vm }) * ( 1 + V_{r } ) P_{o} = {(V_{cc} over {(1 + V_{r})(1 + V_{vm})} - V_{od})^2} over { 2*R_{l} } P_{ supply } = 2 * V_{ cc } * ( {V_{p}} over { %pi R_{l}} + I_{q} ) P_{ d } = {{ (2 * V_{cc}) }^2} over { 2 { %pi^2 } * R_{ l }} R_{ h } = { (T_{jmax} - T_{amb}) - P_{d}(R_{jc}+R_{ch}) } over { P_{d} }

## Transformer
Transformer Settings
Output Voltage	20	VAC
Output Rating	20	VA
Unloaded Voltage	12%
Power Factor	1.5
Calculated Max Power	13.3	W

Rectified Voltage
Rectifcation Factor	1.41
Mains Voltage Variation	10%
Max Rectified Voltage	34.8	VDC
	17.4	±VDC

Ripple Voltage
Max Load Current	1.5	A
Mains Frequeuncy	60	Hz
Total Capacitance Per Rail	6600	uF
Ripple Voltage	1.89	V

## Amplifier
Minimum Gain					SI Prefixes
Input Voltage, Vin	0.5	V					symbol	10^n
Load Impedance	6	Ω					k	1000
Output Power	14	W					m	0.001
Gain	18.3					μ	0.000001
Gain, db	25.3	db					n	0.000000001
				p	1E-12
Gain
R3	22	kΩ
R2	1000	Ω
Gain	23.0	V/V
	27.2	dB
Input Signal	0.184	V
Output Signal	4.243	V
	6.000	Vrms

Balance Input Bias Current
R12	1	kΩ
R1	21	kΩ
R3	22	kΩ
R3 : (R1 + R3)	1

Input High Pass Filter
C5	2.2	uF
R1	21	kΩ
Cutoff Frequency, Fc	3.4	Hz

Feedback Loop High Pass Filter
R2	1000	Ω
C6	220	uF
Cutoff Frequency, Fc	0.7	Hz
Input to Feedback Fc Ratio	4.8

Input Low Pass Filter
R11	1	kΩ
R12	1	kΩ
C19	220	pF
Cutoff Frequency, Fc	362	kHz

Zorbel Network					c
R4	10	Ω
C11	100	nF
Cutoff Frequency, Fc	159	kHz