## Sheet1
Function Generator Amplifier Calculaitons
based on the following design guide: https://www.circuitbasics.com/tda2050-diy-amplifier-build-guide/

TDA2030 Limits
Minumum Gain	24	dB
Supply Voltage	±18	V	36
Peak Output Current	3.5	A

Desired Output
Output Voltage	10	Vrms
Output Voltage	28.3	Vp-p

Peak Output Voltage
Peak Output Voltage, Vp	29.0	V
Load Impedance, Rl	30	Ω
Power Output Average, Po	14	W

Maximum Supply Voltage Needed by the Amplifier
Max Supply Voltage, Vs	37.6	V
Peak Output Voltage, Vp	28.3	V
TDA2030 Voltage Drop, Vd	4	V
Xformer Voltage Increase when unloaded, Vr	6%
Variation in mains voltage, Vvm	10%

Maximum Supply Voltage Provided by a Transformer
Maximum Supply Voltage, Vs	19.7	V
Transformer Voltage Rating, Vt	12	V
Rectified Voltage Increse Factor, Vd	1.41
Variation in mains voltage, Vvm	10%
Xformer Voltage Increase when unloaded, Vr	6%

Amplifier Output Power from a Transformers Maximum Supply Voltage
Output Power, Po	0.3	W
Maximum xformer supply voltage, Vcc	19.7	V
TDA2030 Voltage Drop, Vd	4	V
Xformer Voltage Increase when unloaded, Vr	6%
Variation in mains voltage, Vvm	10%
Load Impedance, Rl	300	Ω
V_{p} = sqrt{2 * R_{l} * P_{o}} V_{ s } = +-( V_{p} + V_{d} )( 1+V_{r} )(1 + V_{vm}) V_{ s } = V_{ t } * V_{ d } * (1 + V_{ vm }) * ( 1 + V_{r } ) P_{o} = {(V_{cc} over {(1 + V_{r})(1 + V_{vm})} - V_{od})^2} over { 2*R_{l} }