## General
Function Generator Amplifier Calculaitons
based on the following design guide: https://www.circuitbasics.com/tda2050-diy-amplifier-build-guide/

TDA2030 Limits
Minumum Gain	24	dB
Supply Voltage	±18	V	36
Peak Output Current	3.5	A
Max Power Dissipation	20	W

Desired Output
Output Voltage	10	Vrms
Output Voltage	28.3	Vp-p

Peak Output Voltage
Load Impedance, Rl	6	Ω
Power Output Average, Po	14	W
Peak Output Voltage, Vp	13.0	V

Maximum Supply Voltage Needed by the Amplifier
Peak Output Voltage, Vp	13.0	V
TDA2030 Voltage Drop, Vd	4	V
Xformer Voltage Increase when unloaded, Vr	6%
Variation in mains voltage, Vvm	10%
Max Supply Voltage, Vs	19.8	V

Maximum Supply Voltage Provided by a Transformer
Transformer Voltage Rating, Vt	12	VAC
Rectified Voltage Increse Factor, Vd	1.41
Variation in mains voltage, Vvm	10%
Xformer Voltage Increase when unloaded, Vr	6%
Maximum Supply Voltage, Vs	19.7	V

Amplifier Output Power from a Transformers Maximum Supply Voltage
Output Power, Po	13.9	W
Maximum xformer supply voltage, Vcc	19.7	V
TDA2030 Voltage Drop, Vd	4	V
Xformer Voltage Increase when unloaded, Vr	6%
Variation in mains voltage, Vvm	10%
Load Impedance, Rl	6	Ω

Transformer Power Needed by the Amplifier
Maximum xformer supply voltage, Vcc	19.7	V
Peak Output Voltage, Vp	13.0	V
TDA2030 Quiescent draion current, Iq	0.06	A
Load Impedance, Rl	6	Ω
Total Power, Psupply	29.5	W

Transformer VA Rating
Rating Factor	1.5
Transformer VA	44.2	VA

Maximum Power Dissipation
Maximum xformer supply voltage, Vcc	19.7	V
Load Impedance, Rl	6	Ω
Max Power Dissipation, Pd	13.1	W

Maximum Thermal Resistance of the Heat Sink
Max Junction Temperature, Tjmax	150	C
Ambient Temperature, Tamb	25	C
Junction to Case thermal resistance, Rjc	3	C/W
Case to heatsink thermal resistance, Rch	0.12	C/W
Max Power Dissipation, Pd	13.1	W
Max Thermal Resistance of the Heat Sink, Rh	6.4	C/W
V_{p} = sqrt{2 * R_{l} * P_{o}} V_{ s } = +-( V_{p} + V_{d} )( 1+V_{r} )(1 + V_{vm}) V_{ s } = V_{ t } * V_{ d } * (1 + V_{ vm }) * ( 1 + V_{r } ) P_{o} = {(V_{cc} over {(1 + V_{r})(1 + V_{vm})} - V_{od})^2} over { 2*R_{l} } P_{ supply } = 2 * V_{ cc } * ( {V_{p}} over { %pi R_{l}} + I_{q} ) P_{ d } = {{ (2 * V_{cc}) }^2} over { 2 { %pi^2 } * R_{ l }} R_{ h } = { (T_{jmax} - T_{amb}) - P_{d}(R_{jc}+R_{ch}) } over { P_{d} }

## Transformer
Transformer Settings
Output Voltage	12	VAC
Output Rating	14	VA
Unloaded Voltage Factor	1.28
Power Factor	1.5
Calculated Max Power	9.3	W

Rectified Voltage
Rectifcation Factor	1.41
Mains Voltage Variation	10%
Max Rectified Voltage	23.9	VDC

## Amp Component Values
Minimum Gain
Input Voltage, Vin	1	V
Load Impedance	6	Ω
Output Power	24.6	W
Gain	12.1
Gain, db	21.7	db

Gain
R5	22	kΩ
R4	680	Ω
Gain	33.4
	30.5	db

Input High Pass Filter
C1	1	uF
R2	22	kΩ
Cutoff Frequency, Fc	7.2	Hz

Feedback Loop High Pass Filter
R4	680	Ω
C3	100	uF
Cutoff Frequency, Fc	2.3	Hz
Input to Feedback Fc Ratio	3.1
	idea ratio is 3 to 5